## Compute
Item | Description | Qty | Unit Cost (€) | Total (€) | Notes
Server | Dell PowerEdge R670 | 2 | 60000 | 120000 | Dual socket, 48 cores, 512GB RAM per server
CPU | Intel Xeon 6520P (24-core) | 4 | Included | - | 2 per server (48 cores total per host)
RAM | 32GB RDIMM | 32 | Included | - | 512GB per server
Boot Drives | NVMe 240GB | 4 | 150 | 600 | RAID 1 (OS protection)
Storage Drives | 3.84TB SAS | 16 | 500 | 8000 | RAID 6 (23TB usable)
RAID Controller | Hardware RAID Controller | 2 | 800 | 1600 | Supports RAID 1 and RAID 6
NIC | 25Gb SFP28 Network Adapter | 4 | 1500 | 6000 | VM and Storage network traffic
NIC | 1Gb Ethernet Ports | Included | - | - | Management network interfaces
Network Cables | SFP28 DAC 3m | 12 | 50 | 600 | VM and Storage connections
Network Cables | Cat6 Ethernet | 4 | 10 | 40 | Management and iDRAC connections
Power Cables | C13–C14 | 4 | 15 | 60 | Dual PSU connections
PSU | Dual 1100W Hot Plug PSU | Included | - | - | Redundant power (Power Rail A & B)
OS Licence | Windows Server 2025 | 2 | 6000 | 12000 | Core-based licensing
Licensing | Additional Core Packs | 1 | 3000 | 3000 | To match CPU core requirements
Labour | Installation & Configuration | 1 | 5000 | 5000 | System setup and deployment
Subtotal |  |  |  | 156900
VAT (23%) |  |  |  | 36087
Grand Total |  |  |  | 192987

## Rack Planning Sheet
42U Rack Planning Sheet – Private Cloud Server Hardware | [5 empty] | RU Height (cm) | 4.445
Height (cm) | Rack Unit | PDU A Watts | Equipment / Position | PDU B Watts | Cables / Notes
Totals |  | 1880 | Estimated power load per PDU | 1880
|  | PDU A |  | PDU B
186.69 | 42 |  | Cable Management / Patch Panel |  | Structured cable presentation for switch uplinks and management runs
182.245 | 41 | 250 | Top of Rack Switch 1 | 250 | 2 × C15 power cables; SFP28 / DAC uplinks as required
177.8 | 40 |  | Cable Management |  | 1U cable tidy
173.355 | 39 | 250 | Top of Rack Switch 2 | 250 | 2 × C15 power cables; redundant VM/storage switching
168.91 | 38 |  | Cable Management |  | 1U cable tidy
164.465 | 37 | 250 | Management Switch | 250 | 2 × C15 power cables; RJ45 CAT6 management/iDRAC
160.02 | 36 |  | Blank Panel / Airflow |  | Maintains front-to-back airflow
155.575 | 35 |  | Blank Panel / Airflow |  | Maintains front-to-back airflow
151.13 | 34 | 550 | Host Server 1 – Dell PowerEdge R670 | 550 | 2 × C14 power cables; 2 × management; 2 × VM trunk; 2 × storage; 1 × iDRAC
146.685 | 33 |  | Host Server 1 continued / 2U space |  | Server chassis space
142.24 | 32 |  | Blank Panel / Airflow |  | Airflow gap
137.795 | 31 | 550 | Host Server 2 – Dell PowerEdge R670 | 550 | 2 × C14 power cables; 2 × management; 2 × VM trunk; 2 × storage; 1 × iDRAC
133.35 | 30 |  | Host Server 2 continued / 2U space |  | Server chassis space
128.905 | 29 |  | Blank Panel / Airflow |  | Airflow gap
124.46 | 28 | 30 | KVM Monitor & Keyboard | 30 | 1 × C14 power cable; local maintenance only
120.015 | 27 |  | KVM Drawer continued / 2U space |  | KVM space
115.57 | 26 |  | Blank Panel / Future Expansion |  | Reserved
111.125 | 25 |  | Blank Panel / Future Expansion |  | Reserved
106.68 | 24 |  | Blank Panel / Future Expansion |  | Reserved
102.235 | 23 |  | Blank Panel / Future Expansion |  | Reserved
97.79 | 22 |  | Blank Panel / Future Expansion |  | Reserved
93.345 | 21 |  | Blank Panel / Future Expansion |  | Reserved
88.9 | 20 |  | Blank Panel / Future Expansion |  | Reserved
84.455 | 19 |  | Blank Panel / Future Expansion |  | Reserved
80.01 | 18 |  | Blank Panel / Future Expansion |  | Reserved
75.565 | 17 |  | Blank Panel / Future Expansion |  | Reserved
71.12 | 16 |  | Blank Panel / Future Expansion |  | Reserved
66.675 | 15 |  | Blank Panel / Future Expansion |  | Reserved
62.23 | 14 |  | Blank Panel / Future Expansion |  | Reserved
57.785 | 13 |  | Blank Panel / Future Expansion |  | Reserved
53.34 | 12 |  | Blank Panel / Future Expansion |  | Reserved
48.895 | 11 |  | Blank Panel / Future Expansion |  | Reserved
44.45 | 10 |  | Blank Panel / Future Expansion |  | Reserved
40.005 | 9 |  | Blank Panel / Future Expansion |  | Reserved
35.56 | 8 |  | Blank Panel / Future Expansion |  | Reserved
31.115 | 7 |  | Blank Panel / Future Expansion |  | Reserved
26.67 | 6 |  | Blank Panel / Future Expansion |  | Reserved
22.225 | 5 |  | Blank Panel / Future Expansion |  | Reserved
17.78 | 4 |  | Blank Panel / Future Expansion |  | Reserved
13.335 | 3 |  | PDU A – 16A 230V |  | Left/rear rack power distribution
8.89 | 2 |  | PDU B – 16A 230V |  | Right/rear rack power distribution
4.445 | 1 |  | UPS / Power Protection |  | Heavy equipment placed at bottom of rack
Rack Planning Notes
• Rack size shown as 42U. Servers are shown as 2U each with airflow gaps/blanking panels included.
• Network switches are placed near the top of rack for cleaner patching and easier cable management.
• Power equipment is placed low in the rack for weight distribution and safety.
• Each server uses dual redundant power: one PSU to PDU A and one PSU to PDU B.
• VM workload links should be trunk/tagged links. iDRAC/BMC management should be isolated from normal user traffic.